## Cover
INFRASTRUCTURE FOR BIODIVERSITY CONSERVATION IN KIDEPO VALLEY NATIONAL PARK
Drilling of Five (05) Borehole in Selected Locations
| USAID/Uganda Biodiversity for Resilience (B4R) Activity | .
BIDDING DOCUMENTS
VOLUME 05 OF 06
BILLS OF QUANTITIES
Prepared by:
USAID/Uganda A & E Design and Construction Management Services, implemented by: MBW Consulting Ltd and Cardno I.D. USA
February 2023
.

## Content Page
USAID - Infrastructure for Biodiversity Conservation in Kidepo Valley National Park
DRILLING OF FIVE (05) NUMBER BOREHOLE IN SELECTED LOCATIONS
DOCUMENTS SUMMARY PAGE
| VOL NO. | DESCRIPTION | PAGE No..
Bills of Quantities ; Comprising:-
|  | Grand Summary | G.S 1
|  | Preliminaries | Bill No. 1
|  | Lokumoit Gate | Bill No. 2
|  | Kaekem | Bill No. 3
|  | Karua / Natedekitoi | Bill No. 4
|  | Natabe Gate | Bill No. 5
|  | OP Lokorimongin | Bill No. 6
INDEX PAGE |  |  |  | Content Page 1

## fly GS
BOREHOLES
GRAND SUMMARY
.

## Grand Summary
BIODIVERSITY INFRASTRUCTURE IN KIDEPO VALLEY NATIONAL PARK
DRILLING OF FIVE (05) BOREHOLES IN SELECTED LOCATIONS
UGANDA WILDLIFE AUTHORITY - GENERAL SUMMARY
|  | AMOUNT | Units | TOTAL AMOUNT | TOTAL AMOUNT
|  |  |  | Ugx | Ugx
| BILL No. 1 : PRELIMINARIES |  |  | 0 | 0
| BILL No. 2 : LOKUMOIT GATE |  |  | 0 | 0
| BILL No. 3 : KAEKEM |  |  | 0 | #REF!
| BILL No. 4 : KARUA/NATEDEKITOI |  |  | 0 | #REF!
| BILL No. 5 : NATABA |  |  | 0 | #REF!
| BILL No. 6 : LOKORIMONGIN |  |  | 0 | #REF!
| SUB-TOTAL 1 |  |  | 0 | #REF!
| ADD PROVISIONAL SUM FOR CONTINGENCY (5%) |  |  | 0 | #REF!
| SUB - TOTAL 2 |  |  | 0 | #REF!
| GRAND TOTAL |  |  | 0 | #REF!

## fly GS
BOREHOLES
PRELIMINARIES
.

## Preliminaries
Drilling of Five (05) Boreholes in the Selected Locations of Kidepo Valley National Park.
PRELIMINARY
Item | Description | Unit | Qty | Rate Ugx | Amount Ugx
BILL No. 1:
PRELIMINARIES
A | Insurance of Works, construction Plant and against damage to persons and property. | LS | 1 |  | 0
B | Mobilisation of equipments and personel. | LS | 1 |  | 0
C | Provision of all temporary facilities for use of the Contractor. | LS | 1 |  | 0
D | Occupational health and safety measures | No. | 1 |  | 0
E | Preparation and submission of Reports.(logs, pumping test, water quality,Casting and installations (two hard copies and soft copy) | LS | 1 |  | 0
F | Setting up, Dismantling and movement at every site | LS | 1 |  | 0
| Total for Bill No. 1 carried to summary |  |  |  | 0

## fly LOK
BOREHOLE
AT
LOKUMOIT
.

## Lokumoit Gate
Drilling of Five (05) Boreholes in the Selected Locations of Kidepo Valley National Park.
LOKUMOIT GATE
Item | Description | Unit | Qty | Rate Ugx | Amount Ugx | Rate only Items AmountUgx
ELEMENT No. 1:
BOREHOLE CONSTRUCTION WORKS
A | DRILLING FOR A SUCCESSFUL BOREHOLE
Item "1.01 to 1.11" only apply to a successful boreholes where the expexcted water yield is achieved
Hydro-geological survey to locate suitable site for borehole.
1.01 | Drilling in overburden with a minimum of 10 5/8'' Tricone roller/ DRAG bits in overburden including instalation and removal of 10'' ID MS temporary casings. | m | 25 |  | 0
1.02 | Drilling 8" (200mm) bore 25-80 mbgl in semi consolidated formation or fractured zone | m | 35 |  | 0
1.03 | Drilling in hard rock at 6 7/8" dia. (50-130mbgl) | m | 70 |  | 0
1.04 | Sampling and storage of drill cuttings at 3m intervals or as instructed by the Engineer | No. | 43 |  | 0
1.05 | Supply and Installation of uPVC plain casings (5"ND), including centralizers and bottom cap, 3m long, Class 10 (UNBS approved) | m | 118 |  | 0
1.06 | Supply and Installation of uPVC screens (5"ND), 3m long, Class 10 (UNBS approved) | m | 12 |  | 0
1.07 | Supply and installation of cement grouting | kg | 100 |  | 0
1.08 | Supply and installation of gravel pack 50 Kg Bag | Kg | 60 |  | 0
1.09 | Supply and Installation of inert backfill | No. | 1 |  | 0
1.1 | Casting of sanitary seal | No. | 1 |  | 0
1.11 | Well development | Hr | 3 |  | 0
B | DRILLING OF A NON SUCCESSFUL BOREHOLE (DRY HOLE)
1.12 | Allow for the drilling of a dry/low yield well, its treatment; including mobilisation, movement, demobolisation and all associated works | Sum | 1 |  | RATE ONLY | 0
| Total for ELEMENT No. 1 carried to Summary |  |  |  | 0 | 0
ELEMENT NO.2
TEST PUMPING, WATER QUALITY ANALYSI AND COMPLETION
2.01 | Test Pumping Installation & Removal | No. | 1 |  | 0
2.02 | Pumping Time (for hand pump) | Hr | 3 |  | 0
2.03 | Recovery Time (for hand pump) | Hr | 1.5 |  | 0
2.04 | Step test and long duration test (for yield above 1,500 l/hr at end of well development) | Hr | 28 |  | RATE ONLY | 0
2.03.1 | Recovery Time (after step test & long duration) | Hr | 6 |  | RATE ONLY | 0
2.04.2 | Well capping | No. | 1 |  | 0
2.05 | Water quality analysis (Physical, Chemical and Bacteriological) "water quality test to include tests for arsenic, fluoride and faecal matter in accordance with the WHO standards" at WRMD/ NWSC Laboratories | LS | 1 |  | 0
2.06 | Clearing Site | No. | 1 |  | 0
2.07 | Standing Time | Hr | 2 |  | RATE ONLY | 0
| Total for ELEMENT No. 2 carried to Summary |  |  |  | 0 | 0
ELEMENT NO. 3
PLATFORM CONSTRUCTION, INSTALLATION OF HAND PUMP
3.01 | Clearing and reducing level 150mm deep | Item | 1 |  | 0
3.02 | Excavate pit 760mm x 760mm x 400mm for handpump and channel foundation | No | 1 |  | 0
3.03 | Supply & place telescopic pedestal over casing pipe and construct concrete up to top of legs | No | 1 |  | 0
3.04 | Level ground around the telescopic pedestal and lay mould as per design drawings | No | 1 |  | 0
3.05 | Construction of handpump platform,(overall size 1500mm diameter platform with 6000mm long x 500mm wide splash) comprising100mm thick class 20 slab with BRC A142mesh, 150 x 300mm deep ground beams with 12mm reinforcement bars, including excavation, backfill, foundation fills, formwork and installation of telescopic pedestal as per drawing | No | 1 |  | 0
3.06 | Plaster platform and drainage channel in waterproof cement screed (1:3) to smooth finish | No | 1 |  | 0
3.07 | Cure concrete for 7days using wetted gunny bags and protect from disturbances using thony bushes, etc | No | 1 |  | 0
3.08 | Supply and installation of approved heavy duty U2 pumps (Complete with Cylinder, handle, head) 32 mm or 11/4'' stainless steel riser pipes and connecting rods in 3m length with O ring a welded seamless sockets in AISI304 . 1Pc of nipple adaptor stainless AISI 316; or equivalent also inclusive of handle guard rail fubricated with used 1 1/4'' inch diameter GI pipes preferabily from Ajay or Victoria pump as approved by the engineer | m | 45 |  | 0
SOLAR PV INSTALLATION
Supply, install, connect and set to work the following:
Solar PV Array and System Components
3.09 | Supply and installation of a GRUNDFOS SQF3-105, Maximum Total Dynamic Head 140m, Qmax 2m3/h | No | 1 |  | RATE ONLY | 0
3.1 | Solar PV monocrystalline panel 330 W peak power, 2No.Arrays of 5No Solar PV panels each | No | 8 |  | RATE ONLY | 0
3.11 | 100 A charge controller as Power-Tarom 4110 110/92 A 48 V or equal approved. | No | 1 |  | RATE ONLY | 0
3.12 | Switch box Control Unit 1O50 complete with all accessories | No | 1 |  | RATE ONLY | 0
3.13 | DC disconnect switch, PVDIST1000/40A | No | 2 |  | RATE ONLY | 0
3.14 | PV Combiner- PVCOMBI | No | 1 |  | RATE ONLY | 0
3.15 | UV resistant cables. | Item | 1 |  | RATE ONLY | 0
3.16 | Allow for pump automation,to include pressure swith,pressure gauge,signal cable ,check valve and all accessories necessary for automation. | Item | 1 |  | RATE ONLY | 0
3.17 | Solar PV panel mount frames made of dixon type mild steel angle iron with perforations and galvanised. ( 2No. Solar arrays of 5No panels each) | No | 2 |  | RATE ONLY | 0
3.18 | Installation materials including cables and all sundries. | Item | 2 |  | RATE ONLY | 0
| Total carried to collection of ELEMENT No. 3 |  |  |  | 0 | 0
Tank
3.19 | 5,000L stainless steel tank as made by steel and tube or equal approved complete with 25mm ball valve, 25mm washout and 25mm overflow pipe. | No | 1 |  | RATE ONLY | 0
| Steel Tank Tower |  |  |  |  | 0
3.20 | 6m Steel Tower for mounting above tank to Structural Engineers' detail, complete with safety caged cat ladder, 600mm walkway all around, 1.5m high guard rails, 3.0m demountable ladder and all accessories. | Item | 1 |  | RATE ONLY | 0
| Pumping and Distribution Line |  |  |  | RATE ONLY | 0
3.21 | 50mm HDPE PN16 pumping line from borehole to overhead tank complete with all accessories. | m | 207 |  | RATE ONLY | 0
3.22 | 40mm HDPE pipe PN16 water supply line complete with all accessories. | m | 60 |  | RATE ONLY | 0
3.23 | Supply and installation of borehole ID out of non reflective aluminium plate engravement and reveted on the pump head assembly as approved by the project manager | No | 1 |  | 0
3.24 | Borehole disinfection with Chroline as per Specification section 10. | Item | 1 |  | 0
3.25 | Construction soak away pits 1500mm diameter x 1500mm depth complete with hardcore, all accessories as per specifcation | Item | 1 |  | 0
3.26 | Allow for landscpaing planting indigeneous trees and grassing around the Borehole | Item | 1 |  | 0
3.27 | Construct a gauge 10 chainlink fencing, 2.1m high, including c25 reinforced concrete post at 3.00m spacing, an access gate and all foundation works as per drawing to protect the pump and borehole from animals (approximately 30 meters) | Item | 1 |  | 0
| Total carried to collection of ELEMENT No. 3 |  |  |  | 0 | 0
COLLECTION
| Collection 01 |  |  |  | 0 | 0
| Collection 02 |  |  |  | 0 | 0
| Total for ELEMENT No. 3 carried to Summary |  |  |  | 0 | 0
SUMMARY
1 | Drilling works |  |  |  | 0
2 | Testpumping and completion |  |  |  | 0
3 | Platform construction and hand pump installation |  |  |  | 0
4 | TOTAL RATE ONLY ITEMS; Drilling dry holes, Test pumping for boreholes yield >1.5m3, supply and installation of solar pumps, pannels and pipeworks (total amount for all items with ''RATE ONLY''; in amount column) |  |  |  | 0 | 0
| Total Amount to Grand Summary |  |  |  | 0 | 0
Note on B51: HP: How will WQ for bacteriological be achieved by the contractor. Normally it is better with a potable kit, or samples kept in ice-cube boxes and delivered to lab in 12-24hrs). This is likely un achievable from Kidepo as nearest lab is in Lira.

## fly kAEKEM
BOREHOLE
AT
KAEKEM
.

## Kaekem 2
Drilling of Five (05) Boreholes in the Selected Locations of Kidepo Valley National Park.
KAEKEM
Item | Description | Unit | Qty | Rate Ugx | Amount Ugx | Rate only Items AmountUgx
ELEMENT No. 1:
BOREHOLE CONSTRUCTION WORKS
A | DRILLING FOR A SUCCESSFUL BOREHOLE
Item "1.01 to 1.11" only apply to a successful boreholes where the expexcted water yield is achieved
Hydro-geological survey to locate suitable site for borehole.
1.01 | Drilling in overburden with a minimum of 10 5/8'' Tricone roller/ DRAG bits in overburden including instalation and removal of 10'' ID MS temporary casings. | m | 25 |  | 0
1.02 | Drilling 8" (200mm) bore 25-80 mbgl in semi consolidated formation or fractured zone | m | 35 |  | 0
1.03 | Drilling in hard rock at 6 7/8" dia. (50-130mbgl) | m | 70 |  | 0
1.04 | Sampling and storage of drill cuttings at 3m intervals or as instructed by the Engineer | No. | 43 |  | 0
1.05 | Supply and Installation of uPVC plain casings (5"ND), including centralizers and bottom cap, 3m long, Class 10 (UNBS approved) | m | 78 |  | 0
1.06 | Supply and Installation of uPVC screens (5"ND), 3m long, Class 10 (UNBS approved) | m | 12 |  | 0
1.07 | Supply and installation of cement grouting | kg | 100 |  | 0
1.08 | Supply and installation of gravel pack 50 Kg Bag | Kg | 60 |  | 0
1.09 | Supply and Installation of inert backfill | No. | 1 |  | 0
1.1 | Casting of sanitary seal | No. | 1 |  | 0
1.11 | Well development | Hr | 3 |  | 0
B | DRILLING OF A NON SUCCESSFUL BOREHOLE (DRY HOLE)
1.12 | Allow for the drilling of a dry/low yield well, its treatment; including mobilisation, movement, demobolisation and all associated works | Sum | 1 |  | RATE ONLY | 0
| Total for ELEMENT No. 1 carried to Summary |  |  |  | 0 | 0
ELEMENT NO.2
TEST PUMPING, WATER QUALITY ANALYSI AND COMPLETION
2.01 | Test Pumping Installation & Removal | No. | 1 |  | 0
2.02 | Pumping Time (for hand pump) | Hr | 3 |  | 0
2.03 | Recovery Time (for hand pump) | Hr | 1.5 |  | 0
2.04 | Step test and long duration test (for yield above 1,500 l/hr at end of well development) | Hr | 28 |  | RATE ONLY | 0
2.03.1 | Recovery Time (after step test & long duration) | Hr | 6 |  | RATE ONLY | 0
2.04.2 | Well capping | No. | 1 |  | 0
2.05 | Water quality analysis (Physical, Chemical and Bacteriological) "water quality test to include tests for arsenic, fluoride and faecal matter in accordance with the WHO standards" at WRMD/ NWSC Laboratories | LS | 1 |  | 0
2.06 | Clearing Site | No. | 1 |  | 0
2.07 | Standing Time | Hr | 2 |  | RATE ONLY | 0
| Total for ELEMENT No. 2 carried to Summary |  |  |  | 0 | 0
ELEMENT NO. 3
PLATFORM CONSTRUCTION, INSTALLATION OF HAND PUMP
3.01 | Clearing and reducing level 150mm deep | Item | 1 |  | 0
3.02 | Excavate pit 760mm x 760mm x 400mm for handpump and channel foundation | NO | 1 |  | 0
3.03 | Supply & place telescopic pedestal over casing pipe and construct concrete up to top of legs | NO | 1 |  | 0
3.04 | Level ground around the telescopic pedestal and lay mould as per design drawings | NO | 1 |  | 0
3.05 | Construction of handpump platform,(overall size 1500mm diameter platform with 6000mm long x 500mm wide splash) comprising100mm thick class 20 slab with BRC A142mesh, 150 x 300mm deep ground beams with 12mm reinforcement bars, including excavation, backfill, foundation fills, formwork and installation of telescopic pedestal as per drawing | NO | 1 |  | 0
3.06 | Plaster platform and drainage channel in waterproof cement screed (1:3) to smooth finish | No | 1 |  | 0
3.07 | Cure concrete for 7days using wetted gunny bags and protect from disturbances using thony bushes, etc | No | 1 |  | 0
3.08 | Supply and installation of approved heavy duty U2 pumps (Complete with Cylinder, handle, head) 32 mm or 11/4'' stainless steel riser pipes and connecting rods in 3m length with O ring a welded seamless sockets in AISI304 . 1Pc of nipple adaptor stainless AISI 316; or equivalent also inclusive of handle guard rail fubricated with used 1 1/4'' inch diameter GI pipes preferabily from Ajay or Victoria pump as approved by the engineer | LM | 45 |  | 0
SOLAR PV INSTALLATION
Supply, install, connect and set to work the following:
Solar PV Array and System Components
3.09 | Supply and installation of a GRUNDFOS SQF3-105, Maximum Total Dynamic Head 140m, Qmax 2m3/h | No | 1 |  | RATE ONLY | 0
3.1 | Solar PV monocrystalline panel 330 W peak power, 2No.Arrays of 5No Solar PV panels each | No | 8 |  | RATE ONLY | 0
3.11 | 100 A charge controller as Power-Tarom 4110 110/92 A 48 V or equal approved. | No | 1 |  | RATE ONLY | 0
3.12 | Switch box Control Unit 1O50 complete with all accessories | No | 1 |  | RATE ONLY | 0
3.13 | DC disconnect switch, PVDIST1000/40A | No | 2 |  | RATE ONLY | 0
3.14 | PV Combiner- PVCOMBI | No | 1 |  | RATE ONLY | 0
3.15 | UV resistant cables. | Item | 1 |  | RATE ONLY | 0
3.16 | Allow for pump automation,to include pressure swith,pressure gauge,signal cable ,check valve and all accessories necessary for automation. | Item | 1 |  | RATE ONLY | 0
3.17 | Solar PV panel mount frames made of dixon type mild steel angle iron with perforations and galvanised. ( 2No. Solar arrays of 5No panels each) | No | 2 |  | RATE ONLY | 0
3.18 | Installation materials including cables and all sundries. | Item | 2 |  | RATE ONLY | 0
| Total carried to collection of ELEMENT No. 3 |  |  |  | 0 | 0
Tank
3.19 | 5,000L stainless steel tank as made by steel and tube or equal approved complete with 25mm ball valve, 25mm washout and 25mm overflow pipe. | No | 1 |  | RATE ONLY | 0
| Steel Tank Tower |  |  |  |  | 0
3.20 | 6m Steel Tower for mounting above tank to Structural Engineers' detail, complete with safety caged cat ladder, 600mm walkway all around, 1.5m high guard rails, 3.0m demountable ladder and all accessories. | Item | 1 |  | RATE ONLY | 0
| Pumping and Distribution Line |  |  |  | RATE ONLY | 0
3.21 | 50mm HDPE PN16 pumping line from borehole to overhead tank complete with all accessories. | m | 207 |  | RATE ONLY | 0
3.22 | 40mm HDPE pipe PN16 water supply line complete with all accessories. | m | 60 |  | RATE ONLY | 0
3.23 | Supply and installation of borehole ID out of non reflective aluminium plate engravement and reveted on the pump head assembly as approved by the project manager | No | 1 |  | 0
3.24 | Borehole disinfection with Chroline as per Specification section 10. | Item | 1 |  | 0
3.25 | Construction soak away pits 1500mm diameter x 1500mm depth complete with hardcore, all accessories as per specifcation | Item | 1 |  | 0
3.26 | Allow for landscpaing planting indigeneous trees and grassing around the Borehole | Item | 1 |  | 0
3.27 | Construct a gauge 10 chainlink fencing, 2.1m high, including c25 reinforced concrete post at 3.00m spacing, an access gate and all foundation works as per drawing to protect the pump and borehole from animals (approximately 30 meters) | Item | 1 |  | 0
| Total carried to collection of ELEMENT No. 3 |  |  |  | 0 | 0
COLLECTION
| Collection 01 |  |  |  | 0 | 0
| Collection 02 |  |  |  | 0 | 0
| Total for ELEMENT No. 3 carried to Summary |  |  |  | 0 | 0
SUMMARY
1 | Drilling works |  |  |  | 0
2 | Testpumping and completion |  |  |  | 0
3 | Platform construction and hand pump installation |  |  |  | 0
4 | TOTAL RATE ONLY ITEMS; Drilling dry holes, Test pumping for boreholes yield >1.5m3, supply and installation of solar pumps, pannels and pipeworks (total amount for all items with ''RATE ONLY''; in amount column) |  |  |  | 0 | 0
| Total Amount to Grand Summary |  |  |  | 0 | 0
Note on B47: HP: How will WQ for bacteriological be achieved by the contractor. Normally it is better with a potable kit, or samples kept in ice-cube boxes and delivered to lab in 12-24hrs). This is likely un achievable from Kidepo as nearest lab is in Lira.

## fly Karua
BOREHOLE
AT
KARUA
.

## Karua 2
Drilling of Five (05) Boreholes in the Selected Locations of Kidepo Valley National Park.
KARUA
Item | Description | Unit | Qty | Rate Ugx | Amount Ugx | Rate only Items AmountUgx
ELEMENT No. 1:
BOREHOLE CONSTRUCTION WORKS
A | DRILLING FOR A SUCCESSFUL BOREHOLE
Item "1.01 to 1.11" only apply to a successful boreholes where the expexcted water yield is achieved
Hydro-geological survey to locate suitable site for borehole.
1.01 | Drilling in overburden with a minimum of 10 5/8'' Tricone roller/ DRAG bits in overburden including instalation and removal of 10'' ID MS temporary casings. | m | 25 |  | 0
1.02 | Drilling 8" (200mm) bore 25-80 mbgl in semi consolidated formation or fractured zone | m | 35 |  | 0
1.03 | Drilling in hard rock at 6 7/8" dia. (50-130mbgl) | m | 70 |  | 0
1.04 | Sampling and storage of drill cuttings at 3m intervals or as instructed by the Engineer | No. | 43 |  | 0
1.05 | Supply and Installation of uPVC plain casings (5"ND), including centralizers and bottom cap, 3m long, Class 10 (UNBS approved) | m | 78 |  | 0
1.06 | Supply and Installation of uPVC screens (5"ND), 3m long, Class 10 (UNBS approved) | m | 12 |  | 0
1.07 | Supply and installation of cement grouting | kg | 100 |  | 0
1.08 | Supply and installation of gravel pack 50 Kg Bag | Kg | 50 |  | 0
1.09 | Supply and Installation of inert backfill | No. | 1 |  | 0
1.1 | Casting of sanitary seal | No. | 1 |  | 0
1.11 | Well development | Hr | 3 |  | 0
B | DRILLING OF A NON SUCCESSFUL BOREHOLE (DRY HOLE)
1.12 | Allow for the drilling of a dry/low yield well, its treatment; including mobilisation, movement, demobolisation and all associated works | Sum | 1 |  | RATE ONLY | 0
| Total for ELEMENT No. 1 carried to Summary |  |  |  | 0 | 0
ELEMENT NO.2
TEST PUMPING, WATER QUALITY ANALYSI AND COMPLETION
2.01 | Test Pumping Installation & Removal | No. | 1 |  | 0
2.02 | Pumping Time (for hand pump) | Hr | 3 |  | 0
2.03 | Recovery Time (for hand pump) | Hr | 1.5 |  | 0
2.04 | Step test and long duration test (for yield above 1,500 l/hr at end of well development) | Hr | 28 |  | RATE ONLY | 0
2.03.1 | Recovery Time (after step test & long duration) | Hr | 6 |  | RATE ONLY | 0
2.04.2 | Well capping | No. | 1 |  | 0
2.05 | Water quality analysis (Physical, Chemical and Bacteriological) "water quality test to include tests for arsenic, fluoride and faecal matter in accordance with the WHO standards" at WRMD/ NWSC Laboratories | LS | 1 |  | 0
2.06 | Clearing Site | No. | 1 |  | 0
2.07 | Standing Time | Hr | 2 |  | RATE ONLY | 0
| Total for ELEMENT No. 2 carried to Summary |  |  |  | 0 | 0
ELEMENT NO. 3
PLATFORM CONSTRUCTION, INSTALLATION OF HAND PUMP
3.01 | Clearing and reducing level 150mm deep | Item | 1 |  | 0
3.02 | Excavate pit 760mm x 760mm x 400mm for handpump and channel foundation | NO | 1 |  | 0
3.03 | Supply & place telescopic pedestal over casing pipe and construct concrete up to top of legs | NO | 1 |  | 0
3.04 | Level ground around the telescopic pedestal and lay mould as per design drawings | NO | 1 |  | 0
3.05 | Construction of handpump platform,(overall size 1500mm diameter platform with 6000mm long x 500mm wide splash) comprising100mm thick class 20 slab with BRC A142mesh, 150 x 300mm deep ground beams with 12mm reinforcement bars, including excavation, backfill, foundation fills, formwork and installation of telescopic pedestal as per drawing | NO | 1 |  | 0
3.06 | Plaster platform and drainage channel in waterproof cement screed (1:3) to smooth finish | No | 1 |  | 0
3.07 | Cure concrete for 7days using wetted gunny bags and protect from disturbances using thony bushes, etc | No | 1 |  | 0
3.08 | Supply and installation of approved heavy duty U2 pumps (Complete with Cylinder, handle, head) 32 mm or 11/4'' stainless steel riser pipes and connecting rods in 3m length with O ring a welded seamless sockets in AISI304 . 1Pc of nipple adaptor stainless AISI 316; or equivalent also inclusive of handle guard rail fubricated with used 1 1/4'' inch diameter GI pipes preferabily from Ajay or Victoria pump as approved by the engineer | LM | 45 |  | 0
SOLAR PV INSTALLATION
Supply, install, connect and set to work the following:
Solar PV Array and System Components
3.09 | Supply and installation of a GRUNDFOS SQF3-105, Maximum Total Dynamic Head 140m, Qmax 2m3/h | No | 1 |  | RATE ONLY | 0
3.1 | Solar PV monocrystalline panel 330 W peak power, 2No.Arrays of 5No Solar PV panels each | No | 8 |  | RATE ONLY | 0
3.11 | 100 A charge controller as Power-Tarom 4110 110/92 A 48 V or equal approved. | No | 1 |  | RATE ONLY | 0
3.12 | Switch box Control Unit 1O50 complete with all accessories | No | 1 |  | RATE ONLY | 0
3.13 | DC disconnect switch, PVDIST1000/40A | No | 2 |  | RATE ONLY | 0
3.14 | PV Combiner- PVCOMBI | No | 1 |  | RATE ONLY | 0
3.15 | UV resistant cables. | Item | 1 |  | RATE ONLY | 0
3.16 | Allow for pump automation,to include pressure swith,pressure gauge,signal cable ,check valve and all accessories necessary for automation. | Item | 1 |  | RATE ONLY | 0
3.17 | Solar PV panel mount frames made of dixon type mild steel angle iron with perforations and galvanised. ( 2No. Solar arrays of 5No panels each) | No | 2 |  | RATE ONLY | 0
3.18 | Installation materials including cables and all sundries. | Item | 2 |  | RATE ONLY | 0
| Total carried to collection of ELEMENT No. 3 |  |  |  | 0 | 0
Tank
3.19 | 5,000L stainless steel tank as made by steel and tube or equal approved complete with 25mm ball valve, 25mm washout and 25mm overflow pipe. | No | 1 |  | RATE ONLY | 0
| Steel Tank Tower |  |  |  |  | 0
3.20 | 6m Steel Tower for mounting above tank to Structural Engineers' detail, complete with safety caged cat ladder, 600mm walkway all around, 1.5m high guard rails, 3.0m demountable ladder and all accessories. | Item | 1 |  | RATE ONLY | 0
| Pumping and Distribution Line |  |  |  | RATE ONLY | 0
3.21 | 50mm HDPE PN16 pumping line from borehole to overhead tank complete with all accessories. | m | 207 |  | RATE ONLY | 0
3.22 | 40mm HDPE pipe PN16 water supply line complete with all accessories. | m | 60 |  | RATE ONLY | 0
3.23 | Supply and installation of borehole ID out of non reflective aluminium plate engravement and reveted on the pump head assembly as approved by the project manager | No | 1 |  | 0
3.24 | Borehole disinfection with Chroline as per Specification section 10. | Item | 1 |  | 0
3.25 | Construction soak away pits 1500mm diameter x 1500mm depth complete with hardcore, all accessories as per specifcation | Item | 1 |  | 0
3.26 | Allow for landscpaing planting indigeneous trees and grassing around the Borehole | Item | 1 |  | 0
3.27 | Construct a gauge 10 chainlink fencing, 2.1m high, including c25 reinforced concrete post at 3.00m spacing, an access gate and all foundation works as per drawing to protect the pump and borehole from animals (approximately 30 meters) | Item | 1 |  | 0
| Total carried to collection of ELEMENT No. 3 |  |  |  | 0 | 0
COLLECTION
| Collection 01 |  |  |  | 0 | 0
| Collection 02 |  |  |  | 0 | 0
| Total for ELEMENT No. 3 carried to Summary |  |  |  | 0 | 0
SUMMARY
1 | Drilling works |  |  |  | 0
2 | Testpumping and completion |  |  |  | 0
3 | Platform construction and hand pump installation |  |  |  | 0
4 | TOTAL RATE ONLY ITEMS; Drilling dry holes, Test pumping for boreholes yield >1.5m3, supply and installation of solar pumps, pannels and pipeworks (total amount for all items with ''RATE ONLY''; in amount column) |  |  |  | 0 | 0
| Total Amount to Grand Summary |  |  |  | 0 | 0
Note on B45: HP: How will WQ for bacteriological be achieved by the contractor. Normally it is better with a potable kit, or samples kept in ice-cube boxes and delivered to lab in 12-24hrs). This is likely un achievable from Kidepo as nearest lab is in Lira.

## fly Nat
BOREHOLE
AT
NATABA
.

## Nataba 2
Drilling of Five (05) Boreholes in the Selected Locations of Kidepo Valley National Park.
NATABA
Item | Description | Unit | Qty | Rate Ugx | Amount Ugx | Rate only Items AmountUgx
ELEMENT No. 1:
BOREHOLE CONSTRUCTION WORKS
A | DRILLING FOR A SUCCESSFUL BOREHOLE
Item "1.01 to 1.11" only apply to a successful boreholes where the expexcted water yield is achieved
Hydro-geological survey to locate suitable site for borehole.
1.01 | Drilling in overburden with a minimum of 10 5/8'' Tricone roller/ DRAG bits in overburden including instalation and removal of 10'' ID MS temporary casings. | m | 25 |  | 0
1.02 | Drilling 8" (200mm) bore 25-80 mbgl in semi consolidated formation or fractured zone | m | 35 |  | 0
1.03 | Drilling in hard rock at 6 7/8" dia. (50-130mbgl) | m | 70 |  | 0
1.04 | Sampling and storage of drill cuttings at 3m intervals or as instructed by the Engineer | No. | 43 |  | 0
1.05 | Supply and Installation of uPVC plain casings (5"ND), including centralizers and bottom cap, 3m long, Class 10 (UNBS approved) | m | 118 |  | 0
1.06 | Supply and Installation of uPVC screens (5"ND), 3m long, Class 10 (UNBS approved) | m | 12 |  | 0
1.07 | Supply and installation of cement grouting | kg | 100 |  | 0
1.08 | Supply and installation of gravel pack 50 Kg Bag | Kg | 60 |  | 0
1.09 | Supply and Installation of inert backfill | No. | 1 |  | 0
1.1 | Casting of sanitary seal | No. | 1 |  | 0
1.11 | Well development | Hr | 3 |  | 0
B | DRILLING OF A NON SUCCESSFUL BOREHOLE (DRY HOLE)
1.12 | Allow for the drilling of a dry/low yield well, its treatment; including mobilisation, movement, demobolisation and all associated works | Sum | 1 |  | RATE ONLY | 0
| Total for ELEMENT No. 1 carried to Summary |  |  |  | 0 | 0
ELEMENT NO.2
TEST PUMPING, WATER QUALITY ANALYSI AND COMPLETION
2.01 | Test Pumping Installation & Removal | No. | 1 |  | 0
2.02 | Pumping Time (for hand pump) | Hr | 3 |  | 0
2.03 | Recovery Time (for hand pump) | Hr | 1.5 |  | 0
2.04 | Step test and long duration test (for yield above 1,500 l/hr at end of well development) | Hr | 28 |  | RATE ONLY | 0
2.03.1 | Recovery Time (after step test & long duration) | Hr | 6 |  | RATE ONLY | 0
2.04.2 | Well capping | No. | 1 |  | 0
2.05 | Water quality analysis (Physical, Chemical and Bacteriological) "water quality test to include tests for arsenic, fluoride and faecal matter in accordance with the WHO standards" at WRMD/ NWSC Laboratories | LS | 1 |  | 0
2.06 | Clearing Site | No. | 1 |  | 0
2.07 | Standing Time | Hr | 2 |  | RATE ONLY | 0
| Total for ELEMENT No. 2 carried to Summary |  |  |  | 0 | 0
ELEMENT NO. 3
PLATFORM CONSTRUCTION, INSTALLATION OF HAND PUMP
3.01 | Clearing and reducing level 150mm deep | Item | 1 |  | 0
3.02 | Excavate pit 760mm x 760mm x 400mm for handpump and channel foundation | NO | 1 |  | 0
3.03 | Supply & place telescopic pedestal over casing pipe and construct concrete up to top of legs | NO | 1 |  | 0
3.04 | Level ground around the telescopic pedestal and lay mould as per design drawings | NO | 1 |  | 0
3.05 | Construction of handpump platform,(overall size 1500mm diameter platform with 6000mm long x 500mm wide splash) comprising100mm thick class 20 slab with BRC A142mesh, 150 x 300mm deep ground beams with 12mm reinforcement bars, including excavation, backfill, foundation fills, formwork and installation of telescopic pedestal as per drawing | NO | 1 |  | 0
3.06 | Plaster platform and drainage channel in waterproof cement screed (1:3) to smooth finish | No | 1 |  | 0
3.07 | Cure concrete for 7days using wetted gunny bags and protect from disturbances using thony bushes, etc | No | 1 |  | 0
3.08 | Supply and installation of approved heavy duty U2 pumps (Complete with Cylinder, handle, head) 32 mm or 11/4'' stainless steel riser pipes and connecting rods in 3m length with O ring a welded seamless sockets in AISI304 . 1Pc of nipple adaptor stainless AISI 316; or equivalent also inclusive of handle guard rail fubricated with used 1 1/4'' inch diameter GI pipes preferabily from Ajay or Victoria pump as approved by the engineer | LM | 45 |  | 0
SOLAR PV INSTALLATION
Supply, install, connect and set to work the following:
Solar PV Array and System Components
3.09 | Supply and installation of a GRUNDFOS SQF3-105, Maximum Total Dynamic Head 140m, Qmax 2m3/h | No | 1 |  | RATE ONLY | 0
3.1 | Solar PV monocrystalline panel 330 W peak power, 2No.Arrays of 5No Solar PV panels each | No | 8 |  | RATE ONLY | 0
3.11 | 100 A charge controller as Power-Tarom 4110 110/92 A 48 V or equal approved. | No | 1 |  | RATE ONLY | 0
3.12 | Switch box Control Unit 1O50 complete with all accessories | No | 1 |  | RATE ONLY | 0
3.13 | DC disconnect switch, PVDIST1000/40A | No | 2 |  | RATE ONLY | 0
3.14 | PV Combiner- PVCOMBI | No | 1 |  | RATE ONLY | 0
3.15 | UV resistant cables. | Item | 1 |  | RATE ONLY | 0
3.16 | Allow for pump automation,to include pressure swith,pressure gauge,signal cable ,check valve and all accessories necessary for automation. | Item | 1 |  | RATE ONLY | 0
3.17 | Solar PV panel mount frames made of dixon type mild steel angle iron with perforations and galvanised. ( 2No. Solar arrays of 5No panels each) | No | 2 |  | RATE ONLY | 0
3.18 | Installation materials including cables and all sundries. | Item | 2 |  | RATE ONLY | 0
| Total carried to collection of ELEMENT No. 3 |  |  |  | 0 | 0
Tank
3.19 | 5,000L stainless steel tank as made by steel and tube or equal approved complete with 25mm ball valve, 25mm washout and 25mm overflow pipe. | No | 1 |  | RATE ONLY | 0
| Steel Tank Tower |  |  |  |  | 0
3.20 | 6m Steel Tower for mounting above tank to Structural Engineers' detail, complete with safety caged cat ladder, 600mm walkway all around, 1.5m high guard rails, 3.0m demountable ladder and all accessories. | Item | 1 |  | RATE ONLY | 0
| Pumping and Distribution Line |  |  |  | RATE ONLY | 0
3.21 | 50mm HDPE PN16 pumping line from borehole to overhead tank complete with all accessories. | m | 207 |  | RATE ONLY | 0
3.22 | 40mm HDPE pipe PN16 water supply line complete with all accessories. | m | 60 |  | RATE ONLY | 0
3.23 | Supply and installation of borehole ID out of non reflective aluminium plate engravement and reveted on the pump head assembly as approved by the project manager | No | 1 |  | 0
3.24 | Borehole disinfection with Chroline as per Specification section 10. | Item | 1 |  | 0
3.25 | Construction soak away pits 1500mm diameter x 1500mm depth complete with hardcore, all accessories as per specifcation | Item | 1 |  | 0
3.26 | Allow for landscpaing planting indigeneous trees and grassing around the Borehole | Item | 1 |  | 0
3.27 | Construct a gauge 10 chainlink fencing, 2.1m high, including c25 reinforced concrete post at 3.00m spacing, an access gate and all foundation works as per drawing to protect the pump and borehole from animals (approximately 30 meters) | Item | 1 |  | 0
| Total carried to collection of ELEMENT No. 3 |  |  |  | 0 | 0
COLLECTION
| Collection 01 |  |  |  | 0 | 0
| Collection 02 |  |  |  | 0 | 0
| Total for ELEMENT No. 3 carried to Summary |  |  |  | 0 | 0
SUMMARY
1 | Drilling works |  |  |  | 0
2 | Testpumping and completion |  |  |  | 0
3 | Platform construction and hand pump installation |  |  |  | 0
4 | TOTAL RATE ONLY ITEMS; Drilling dry holes, Test pumping for boreholes yield >1.5m3, supply and installation of solar pumps, pannels and pipeworks (total amount for all items with ''RATE ONLY''; in amount column) |  |  |  | 0 | 0
| Total Amount to Grand Summary |  |  |  | 0 | 0
Note on B46: HP: How will WQ for bacteriological be achieved by the contractor. Normally it is better with a potable kit, or samples kept in ice-cube boxes and delivered to lab in 12-24hrs). This is likely un achievable from Kidepo as nearest lab is in Lira.

## fly Loko
BOREHOLE
AT
LOKORIMONGIN
.

## Lokorimongin 2
Drilling of Five (05) Boreholes in the Selected Locations of Kidepo Valley National Park.
OP LOKORIMONGIN
Item | Description | Unit | Qty | Rate Ugx | Amount Ugx | Rate only Items AmountUgx
ELEMENT No. 1:
BOREHOLE CONSTRUCTION WORKS
A | DRILLING FOR A SUCCESSFUL BOREHOLE
Item "1.01 to 1.11" only apply to a successful boreholes where the expexcted water yield is achieved
Hydro-geological survey to locate suitable site for borehole.
1.01 | Drilling in overburden with a minimum of 10 5/8'' Tricone roller/ DRAG bits in overburden including instalation and removal of 10'' ID MS temporary casings. | m | 25 |  | 0
1.02 | Drilling 8" (200mm) bore 25-80 mbgl in semi consolidated formation or fractured zone | m | 35 |  | 0
1.03 | Drilling in hard rock at 6 7/8" dia. (50-130mbgl) | m | 70 |  | 0
1.04 | Sampling and storage of drill cuttings at 3m intervals or as instructed by the Engineer | No. | 43 |  | 0
1.05 | Supply and Installation of uPVC plain casings (5"ND), including centralizers and bottom cap, 3m long, Class 10 (UNBS approved) | m | 118 |  | 0
1.06 | Supply and Installation of uPVC screens (5"ND), 3m long, Class 10 (UNBS approved) | m | 12 |  | 0
1.07 | Supply and installation of cement grouting | kg | 100 |  | 0
1.08 | Supply and installation of gravel pack 50 Kg Bag | Kg | 60 |  | 0
1.09 | Supply and Installation of inert backfill | No. | 1 |  | 0
1.1 | Casting of sanitary seal | No. | 1 |  | 0
1.11 | Well development | Hr | 3 |  | 0
B | DRILLING OF A NON SUCCESSFUL BOREHOLE (DRY HOLE)
1.12 | Allow for the drilling of a dry/low yield well, its treatment; including mobilisation, movement, demobolisation and all associated works | Sum | 1 |  | RATE ONLY | 0
| Total for ELEMENT No. 1 carried to Summary |  |  |  | 0 | 0
ELEMENT NO.2
TEST PUMPING, WATER QUALITY ANALYSI AND COMPLETION
2.01 | Test Pumping Installation & Removal | No. | 1 |  | 0
2.02 | Pumping Time (for hand pump) | Hr | 3 |  | 0
2.03 | Recovery Time (for hand pump) | Hr | 1.5 |  | 0
2.04 | Step test and long duration test (for yield above 1,500 l/hr at end of well development) | Hr | 28 |  | RATE ONLY | 0
2.03.1 | Recovery Time (after step test & long duration) | Hr | 6 |  | RATE ONLY | 0
2.04.2 | Well capping | No. | 1 |  | 0
2.05 | Water quality analysis (Physical, Chemical and Bacteriological) "water quality test to include tests for arsenic, fluoride and faecal matter in accordance with the WHO standards" at WRMD/ NWSC Laboratories | LS | 1 |  | 0
2.06 | Clearing Site | No. | 1 |  | 0
2.07 | Standing Time | Hr | 2 |  | RATE ONLY | 0
| Total for ELEMENT No. 2 carried to Summary |  |  |  | 0 | 0
ELEMENT NO. 3
PLATFORM CONSTRUCTION, INSTALLATION OF HAND PUMP
3.01 | Clearing and reducing level 150mm deep | Item | 1 |  | 0
3.02 | Excavate pit 760mm x 760mm x 400mm for handpump and channel foundation | NO | 1 |  | 0
3.03 | Supply & place telescopic pedestal over casing pipe and construct concrete up to top of legs | NO | 1 |  | 0
3.04 | Level ground around the telescopic pedestal and lay mould as per design drawings | NO | 1 |  | 0
3.05 | Construction of handpump platform,(overall size 1500mm diameter platform with 6000mm long x 500mm wide splash) comprising100mm thick class 20 slab with BRC A142mesh, 150 x 300mm deep ground beams with 12mm reinforcement bars, including excavation, backfill, foundation fills, formwork and installation of telescopic pedestal as per drawing | NO | 1 |  | 0
3.06 | Plaster platform and drainage channel in waterproof cement screed (1:3) to smooth finish | No | 1 |  | 0
3.07 | Cure concrete for 7days using wetted gunny bags and protect from disturbances using thony bushes, etc | No | 1 |  | 0
3.08 | Supply and installation of approved heavy duty U2 pumps (Complete with Cylinder, handle, head) 32 mm or 11/4'' stainless steel riser pipes and connecting rods in 3m length with O ring a welded seamless sockets in AISI304 . 1Pc of nipple adaptor stainless AISI 316; or equivalent also inclusive of handle guard rail fubricated with used 1 1/4'' inch diameter GI pipes preferabily from Ajay or Victoria pump as approved by the engineer | LM | 45 |  | 0
SOLAR PV INSTALLATION
Supply, install, connect and set to work the following:
Solar PV Array and System Components
3.09 | Supply and installation of a GRUNDFOS SQF3-105, Maximum Total Dynamic Head 140m, Qmax 2m3/h | No | 1 |  | RATE ONLY | 0
3.1 | Solar PV monocrystalline panel 330 W peak power, 2No.Arrays of 5No Solar PV panels each | No | 8 |  | RATE ONLY | 0
3.11 | 100 A charge controller as Power-Tarom 4110 110/92 A 48 V or equal approved. | No | 1 |  | RATE ONLY | 0
3.12 | Switch box Control Unit 1O50 complete with all accessories | No | 1 |  | RATE ONLY | 0
3.13 | DC disconnect switch, PVDIST1000/40A | No | 2 |  | RATE ONLY | 0
3.14 | PV Combiner- PVCOMBI | No | 1 |  | RATE ONLY | 0
3.15 | UV resistant cables. | Item | 1 |  | RATE ONLY | 0
3.16 | Allow for pump automation,to include pressure swith,pressure gauge,signal cable ,check valve and all accessories necessary for automation. | Item | 1 |  | RATE ONLY | 0
3.17 | Solar PV panel mount frames made of dixon type mild steel angle iron with perforations and galvanised. ( 2No. Solar arrays of 5No panels each) | No | 2 |  | RATE ONLY | 0
3.18 | Installation materials including cables and all sundries. | Item | 2 |  | RATE ONLY | 0
| Total carried to collection of ELEMENT No. 3 |  |  |  | 0 | 0
Tank
3.19 | 5,000L stainless steel tank as made by steel and tube or equal approved complete with 25mm ball valve, 25mm washout and 25mm overflow pipe. | No | 1 |  | RATE ONLY | 0
| Steel Tank Tower |  |  |  |  | 0
3.20 | 6m Steel Tower for mounting above tank to Structural Engineers' detail, complete with safety caged cat ladder, 600mm walkway all around, 1.5m high guard rails, 3.0m demountable ladder and all accessories. | Item | 1 |  | RATE ONLY | 0
| Pumping and Distribution Line |  |  |  | RATE ONLY | 0
3.21 | 50mm HDPE PN16 pumping line from borehole to overhead tank complete with all accessories. | m | 207 |  | RATE ONLY | 0
3.22 | 40mm HDPE pipe PN16 water supply line complete with all accessories. | m | 60 |  | RATE ONLY | 0
3.23 | Supply and installation of borehole ID out of non reflective aluminium plate engravement and reveted on the pump head assembly as approved by the project manager | No | 1 |  | 0
3.24 | Borehole disinfection with Chroline as per Specification section 10. | Item | 1 |  | 0
3.25 | Construction soak away pits 1500mm diameter x 1500mm depth complete with hardcore, all accessories as per specifcation | Item | 1 |  | 0
3.26 | Allow for landscpaing planting indigeneous trees and grassing around the Borehole | Item | 1 |  | 0
3.27 | Construct a gauge 10 chainlink fencing, 2.1m high, including c25 reinforced concrete post at 3.00m spacing, an access gate and all foundation works as per drawing to protect the pump and borehole from animals (approximately 30 meters) | Item | 1 |  | 0
| Total carried to collection of ELEMENT No. 3 |  |  |  | 0 | 0
COLLECTION
| Collection 01 |  |  |  | 0 | 0
| Collection 02 |  |  |  | 0 | 0
| Total for ELEMENT No. 3 carried to Summary |  |  |  | 0 | 0
SUMMARY
1 | Drilling works |  |  |  | 0
2 | Testpumping and completion |  |  |  | 0
3 | Platform construction and hand pump installation |  |  |  | 0
4 | TOTAL RATE ONLY ITEMS; Drilling dry holes, Test pumping for boreholes yield >1.5m3, supply and installation of solar pumps, pannels and pipeworks (total amount for all items with ''RATE ONLY''; in amount column) |  |  |  | 0 | 0
| Total Amount to Grand Summary |  |  |  | 0 | 0
Note on B47: HP: How will WQ for bacteriological be achieved by the contractor. Normally it is better with a potable kit, or samples kept in ice-cube boxes and delivered to lab in 12-24hrs). This is likely un achievable from Kidepo as nearest lab is in Lira.